## ardpatrick field book
Adpatrick Report
| Software Version: | Hi-Survey V3.1.4
Project:
| Create Date: | 2026-05-18
| Coordinate System: | WGS 1984
| Local Ellipse: | WGS 1984
| Projection: | Guass-defined
| Elevation System: | None
| Hemisphere: | S
*****************Parameters*****************
| Ellipse: | WGS 1984
| a= | 6378137
| f= | 298.2572
Projection:
| Central Meridan: | 29:00:00.00000E
| Original Latitude: | 00:00:00.00000N
| Scale: | -1
| Projection Height: | 0
| False North(m): | -305
| False East(m): | -2.5
Plane Convert:
| X Translation(m): | -16.3564
| Y Translation(m): | 57.2268
| Roatation: | 1:00
| Scale: | 1
Plane convert parameter solved by these points:
| Name | Source Lat(°)/N(m) | Source Lon(°)/E(m) | Source H/Z(m)
| 315/S | 2134816.5 | -86237.33 | 1422.7
| 316/S | 2137552.63 | -98841.11 | 1387.9
| 592/S | 2124732.72 | -99047.69 | 1322.1
High convert parameter solved by these points:
| Name | Source Lat(°)/N(m) | Source Lon(°)/E(m) | Source H/Z(m) | Local Z(m)
| 315/S | 2134816.5 | -86237.33 | 1422.7 | 1422.7
| 316/S | 2137552.63 | -98841.11 | 1387.9 | 1387.9
| 592/S | 2124732.72 | -99047.69 | 1322.1 | 1322.1
| Mountpoint: |  | Base Local Lat: | 00:00:00.00000N | Base Local Lon: | 00:00:06.00509W
Base:
| Device Type: | V200
| Device ID: | 13853970
| Receiver FW: | 3.0.8 V200
| Manufacturer: | Hi-Target
| Antenna: | V200_2
| Desc: | GNSS Antenna
| Radius: | 0.13
| L1 Phase Offset: | 0.07964
| L2 Phase Offset: | 0.07425
| SHMP Offest: | 0
Stored points:
Calcs Pg | Name | N | E | Z | F/P | Description | σN | σE | σZ | HRMS | Status | Calcs Pg
101 | Z1 | 2127075.041 | -94570.998 | 1300.625 | P | 12mm iron peg | 0.0021 | 0.0013 | 0.0015 | 0.0038 | RTK Fix | 101
101 | Z2 | 2130074.441 | -90048.7245 | 1348.4221 | P | 12mm iron peg | 0.0028 | 0.0027 | 0.0025 | 0.0038 | RTK Fix | 101
101 | Z3 | 2127735.052 | -93099.2528 | 1309.4498 | P | 12mm iron peg | 0.0042 | 0.0043 | 0.002 | 0.006 | RTK Fix | 101
101 | Z4 | 2127759.293 | -93045.6987 | 1310.0681 | P | 12mm iron peg | 0.0059 | 0.006 | 0.0018 | 0.0084 | RTK Fix | 101
Rover:
| Device Type: | V200
| Device ID: | 13853897
| Receiver FW: | 3.0.8 V200
| Manufacturer: | Hi-Target
| Antenna: | V200_2
| Desc: | GNSS Antenna
| Radius: | 0.13
| L1 Phase Offset: | 0.07964
| L2 Phase Offset: | 0.07425
| SHMP Offest: | 0
Stored points:
Calcs Pg | Name | N | E | Z | F/P | Description | σN | σE | σZ | HRMS | Status | Calcs Pg
101 | B Small | 2127169.131 | -91247.6162 | 1316.3267 | F | Pipe in cemented cairn | 0.0077 | 0.0083 | 0.0183 | 0.0113 | RTK Fix | 101
over iron peg
101 | Hae | 2124887.506 | -94870.4115 | 1270.1996 | F | Iron fence standard | 0.0021 | 0.0038 | 0.0017 | 0.0044 | RTK Fix | 101
101 | Lands | 2126108.61 | -88043.0927 | 1308.8376 | F | Iron rail fence post | 0.0023 | 0.0021 | 0.0033 | 0.0031 | RTK Fix | 101
101 | Third | 2128242.868 | -94530.1314 | 1300.0313 | F | 100mm iron fence post | 0.0016 | 0.0031 | 0.001 | 0.0035 | RTK Fix | 101
103 | Third N | 2128256.628 | -94531.968 | 1999.997 | P | 50mm iron pipe and cairn | 0.0042 | 0.0043 | 0.002 | 0.0016 | RTK Fix | 103
105 | Gami Nx | 2126656.889 | -95487.576 | 1272.2845 | P | 12mm iron peg and cairn | 0.0034 | 0.0076 | 0.0022 | 0.0083 | RTK Fix | 105
105 | S1A | 2127728.748 | -92937.7349 | 1309.8977 | P | 50mm iron pipe and cairn | 0.0033 | 0.0029 | 0.0021 | 0.0044 | RTK Fix | 105
105 | S1B | 2127112.132 | -93289.8284 | 1299.6577 | P | 50mm iron pipe and cairn | 0.0026 | 0.002 | 0.001 | 0.0033 | RTK Fix | 105
105 | S1C | 2127174.842 | -93439.414 | 1301.0043 | P | 50mm iron pipe and cairn | 0.0022 | 0.0056 | 0.0032 | 0.0061 | RTK Fix | 105
105 | S1D | 2127466.698 | -93538.219 | 1301.5709 | P | 50mm iron pipe and cairn | 0.0021 | 0.0039 | 0.0024 | 0.0044 | RTK Fix | 105
105 | S1E | 2127663.415 | -93356.758 | 1305.0669 | P | 50mm iron pipe and cairn | 0.0015 | 0.001 | 0.0015 | 0.0018 | RTK Fix | 105
105 | S1F | 2127742.927 | -93035.321 | 1309.786 | P | 50mm iron pipe and cairn | 0.0021 | 0.0018 | 0.002 | 0.0028 | RTK Fix | 105
105 | S1G | 2127759.266 | -93029.887 | 1309.9996 | P | 50mm iron pipe and cairn | 0.001 | 0.0019 | 0.0014 | 0.0021 | RTK Fix | 105

## Sheet2
315/S | -6237.33 | 34816.5
316/S | -18841.11 | 37552.63 | 80000
592/S | -19047.69 | 24732.72 | 2100000
Z1 | -14570.998 | 27075.041
Z2 | -10048.7245 | 30074.441
Z3 | -13099.2528 | 27735.052
Z4 | -13045.6987 | 27759.293
B Small | -11247.6162 | 27169.131
Hae | -14870.4115 | 24887.506
Lands | -8043.0927 | 26108.61
Third | -14530.1314 | 28242.868
Gami Nx | -15487.576 | 26656.889
S1A | -12937.7349 | 27728.748
S1B | -13289.8284 | 27112.135
S1C | -13439.411 | 27174.843
S1D | -13538.2164 | 27466.695
S1E | -13356.7588 | 27663.411
S1F | -13035.3236 | 27742.926
S1G | -13029.8983 | 27759.284

## Sheet1
S1A | -92937.7349 | 2127728.748
S1B | -93289.8284 | 2127112.135
S1C | -93439.411 | 2127174.843
S1D | -93538.2164 | 2127466.695
S1E | -93356.7588 | 2127663.411
S1F | -93035.3236 | 2127742.926
S1G | -93029.8983 | 2127759.284